## Sheet1
Comment | Designator | Q | Footprint | ManufacturerPartN | DigiKeyPartN | MouserPartN | JLCPCBPartN | JLCAlternatives | Note
10u | C1,C2,C4 | 3 | 1206 | T491A106K010AT | 399-3684-1-ND | 80-T491A106K010 | C1508940 | C7171
1u | C12 | 1 | 0805 | CC0805KKX7R7BB105 | 311-1365-1-ND | 603-CC805KKX7R7BB105 | C94122 | C28323
.1u | C3,C6,C7,C8,C9,C10,C11,C13,C14,C17,C18,C19 | 12 | 0805 | C0805C104K3RAC7800 | 399-1168-1-ND | 80-C0805C104K3R7210 | C141126 | C28233
4.7u | C5,C15,C16 | 3 | 1206 | T491A475M010AT | 399-3698-1-ND | 80-T491A475M010 | C600501 | C29823 | 4.7u Tant missing -- either 10u Tant or 4.7u MLCC
50K | R1 | 1 | N6S | N6S25T0N-503 | N6S25T0N-503 | 531-N6S25T0N5033030 | C5687332 | --- | Basic DNE. Will need to supply our own or redesign -- This is a through-hole component, so not worried.
150 | R2 | 1 | 0603 | RC0603FR-07150RL | 311-150HRTR-ND | 603-RC0603FR-07150RL | C114608 | C22808 | Rear component
10K | R3,R12,R13,R18,R20,R25,R26,R27,R28,R32 | 10 | 0603 | RC0603FR-0710KL | 311-10.0KHRCT-ND | 603-RC0603FR-0710KL | C98220 | C25804
68K | R4 | 1 | 0603 | MCT06030C6802FP500 | MCT0603-68.0K-CFCT-ND | 594-MCT06030C6802FP5 | C4280867 | C23231 | Rear component
2.49K | R5 | 1 | 0603 | CRCW06032K49FKEAHP | 541-2.49KSCT-ND | 71-CRCW06032K49FKEAH | C2099849 | C22940
499K | R6 | 1 | 0603 | MCT06030C4993FP500 | 749-1661-1-ND | 594-MCT06030C4993FP5 | C2074833 | C667226 | Replacement is not a Basic component -- this was chosen since original component was out of stock
1K | R7,R14,R15,R16,R30,R33 | 6 | 0603 | MCT06030C1001FP500 | MCT0603-1.00K-CFCT-ND | 594-MCT06030C1001FP5 | C161809 | C21190
TVS diode | R8,R9 | 2 | SOD523 | ESD5B5.0ST1G | ESD5B5.0ST1GOSCT-ND | 863-ESD5B50ST1G | C5172939 | --- | Rear component
22 | R10,R11 | 2 | 0603 | CRGCQ0603J22R | A130081CT-ND | 279-CRGCQ0603J22R | C2074058 | C23345
20K | R17,R19 | 2 | 0603 | RCS060320K0FKEA | 541-2797-1-ND | 71-RCS060320K0FKEA | C2078045 | C4184
5.1K | R21,R23 | 2 | 0603 | ERA-3AEB512V | P5.1KDBCT-ND | 667-ERA-3AEB512V | C473240 | C23186
620 | R22,R24 | 2 | 0603 | ERA-3AEB621V | P620DBCT-ND | 667-ERA-3AEB621V | C473282 | C351637 | Replacement is not a Basic component -- this was chosen since original component was out of stock
10K | R29 | 1 | ST4 | ST-4ETA103 | ST4ETA103CT-ND | 229-ST-4ETA103 | C2922081 | --- | Basic DNE. Will need to supply our own or redesign -- This is a through-hole component, so not worried.
100 | R31 | 1 | 0603 | RNCP0603FTD100R | RNCP0603FTD100RCT-ND | 708-RNCP0603FTD100R | C2479153 | C22775 | Rear component
1MHZ | IC1,IC3,IC4 | 3 | 8-SOIC | MCP6L02T-E/SN | MCP6L02T-E/SNCT-ND | 579-MCP6L02T-E/SN | C623781 | C7950 | Different brand op amp -- see analysis
Linear Regulator | IC2 | 1 | SOT-23-5 | MIC5365-1.8YD5-TR | 576-4082-1-ND | 998-MIC5365-1.8YD5TR | C153255 | C2865541 | Replacement is not a Basic component -- this was chosen since original component was out of stock
Fuse | F1 | 1 | 1812 | MF-MSMF050-2 | MF-MSMF050-2CT-ND | 652-MF-MSMF050-2 | C17190 | C151169 | Replacement is not a Basic component -- this was chosen since original component was out of stock
30 | L1,L2 | 2 | 0805 | MH2029-300Y | MH2029-300YCT-ND | 652-MH2029-300Y | C840593 | C1015 | Rear component. Ferrite beed not the same value.
Blue | LED1 | 1 | 0805 | LTST-C171TBKT | 160-1645-1-ND | 859-LTST-C171TBKT | C98225 | C34499
Orange | LED2 | 1 | 0805 | LTST-C170KFKT | 160-1413-1-ND | 859-LTST-C170KFKT | C284931 | C2296
Green | LED3 | 1 | 0805 | LTST-C171GKT | 160-1423-1-ND | 859-LTST-C171GKT | C913075 | C2297
crystal | Q1 | 1 | HC-49 | 9B-16.000MAAE-B | 9B-16.000MAAE-B | 717-9B-16.000MAAE-B | C2636524 | C20617530 | Replacement is not a Basic component -- this was chosen since original component was out of stock
8bit 32kb | U1 | 1 | 44-TQFP | ATMEGA32U4RC-AU | ATMEGA32U4RC-AU-ND | 556-ATMEGA32U4RC-AU | C1337120 | C44854 | Replacement is not a Basic component -- this was chosen since original component was out of stock
Connector | X1 | 1 | USB-B | USB-B1HSW6 | ED2982-ND |  | C3198024 | C498173 | Replacement is not a Basic component -- this was chosen since original component was out of stock
3.5mm | X2 | 1 | SJ1 | SJ1-3533NG | CP1-3533NG-ND | 490-SJ1-3533NG | C9900019346 | C26230 | Replacement is not a Basic component -- this was chosen since original component was out of stock
3POS 2mm | X3 | 1 | B3B | B3B-PH-K-S | 455-1705-ND |  | C131339 | --- | Basic DNE. Will need to supply our own or redesign -- This is a through-hole component, so not worried.
6POS | X4 | 1 | 30306 | 30306-6002HB | 3M15451-ND | 517-30306-6002HB | C5792695 | C11214 | Replacement is not a Basic component -- this was chosen since original component was out of stock
2POS 2mm | X5 | 1 | B2B | B2B-PH-K-S | 455-1704-ND |  | C5251182 | C131337 | Replacement is not a Basic component -- this was chosen since original component was out of stock
2POS 2mm | X6 | 1 | B2B | B2B-PH-K-S | 455-1704-ND |  | C5251182 | C131337 | Replacement is not a Basic component -- this was chosen since original component was out of stock
6POS 2mm | X7 | 1 | B6B | B6B-PH-K-S | 455-1708-ND |  | C9900100293 | C131342 | Replacement is not a Basic component -- this was chosen since original component was out of stock
2POS 2mm | X8 | 1 | B2B | B2B-PH-K-S | 455-1704-ND |  | C5251182 | C131337 | Replacement is not a Basic component -- this was chosen since original component was out of stock
10POS 2.54mm | X9 | 1 | SBH11 | SBH11-PBPC-D05-ST-BK | S9169-ND |  | C7497904 | C5665 | Replacement is not a Basic component -- this was chosen since original component was out of stock