## Sheet1
Parameter | MCP6L02T-E/SN | TL072CDT | LM358DR2G | NE5532DR
JLC Class | Extended | Basic | Basic | Basic
Manufacturer | Microchip Technology | Texas Instruments | Texas Instruments | Texas Instruments
Type | Low-Power Operational Amplifier | Low-Noise JFET-Input Operational Amplifier | Low-Power Dual Operational Amplifier | Low-Noise High-Speed Operational Amplifier
GBWP | 1 MHz | 4 MHz | 1 MHz | 10 MHz
SR | 0.6 V/µs | 13 V/µs | 0.3 V/µs | 9 V/µs
V_Offset | 1 mV (typical) | 1 mV (max) | 2 mV (max) | 2 mV (typical)
V_Supply | 1.8V to 6.0V | 3V to 18V | 1.5V to 18V | 2.5V to 7.5V
Supply Current | 1.0 µA (typical) | 2.7 mA (typical) | 0.7 mA (typical) | 9 mA (typical)
Package | SOIC-8 | SOIC-8 | SOIC-8 | SOIC-8
Key Features | Ultra-low power, rail-to-rail input/output | Low noise, JFET input stage, high-speed operation | Low power consumption, internal frequency compensation | Low noise, high-speed operation, high precision
Typical Applications | Battery-powered devices, portable equipment | Audio equipment, high-speed signal processing | General-purpose, low-frequency signal processing | High-fidelity audio, high-speed signal processing